## Worksheet 1
Test section | Length (m) | 2
| Width (m) | 0.3
| Height (m) | 0.2
| Maximum speed in test section (m s−1) | 5
Nozzle | Contraction area ratio | 9 to 1
Pump | Power (kW) | 45
| Rotation speed (rpm) | 1450