## Worksheet 1
Workpiece | Ti-6Al-4V (Grade 5)
Milling Tool | Two flute Tungsten Carbide micro end mill
Tool diameter | 500 µm
Helix angle | 30∘
Cutting Fluid | Dry Cutting
Length of cut | 10 mm
Milling Type | Full immersion